## Fiber Impact Data
Fiber Type | Water (L/kg) | Energy (MJ/kg) | Carbon (kg CO2e/kg) | Notes
Conventional Cotton | 10000 | 60 | 3.183 | Global averages
Organic Cotton | 8000 | 54 | 2.8 | Lower environmental footprint
Polyester | 62 | 125 | 4.8 | Synthetic fiber
Nylon 6 | 70 | 120.47 | 5.4 | Data extracted from Sheet14
Acrylic | 50 | 175 | 6.2 | Highest energy-consuming synthetic fiber
Viscose | 200 | 100 | 4.2 | Regenerated cellulose fiber

## Transport Impact Data
Transport Mode | Distance (km) | CFP (kg CO2e/km) | Notes
Train | 4071 | 0.036 | Low-carbon domestic transport
Plane | 11472 | 1.102 | Most carbon-intensive mode
Ship | 8503 | 0.011 | Longer route, but lower emissions
Domestic Transport | 1500 | 0.003 | Short-distance domestic logistics

## Washing Data
Washing Temperature | Water (L/kg) | Energy Use (MJ/wash) | Carbon (kg CO2e/wash) | Dryer CFP (kg CO2e/cycle) | Notes
Cold | 4 | 0.02 | 0.05 | 0 | Lowest CFP, electricity only
30°C | 4 | 0.1 | 0.295 | 0.444 | Moderate CFP
40°C | 4 | 0.2 | 0.6 | 0.444 | High CFP, energy-intensive regulated cycle
60°C | 4 | 0.5 | 0.9 | 0.444 | Triple energy use compared to cold water

## Lifecycle Contributions
Stage | Water Contribution (%) | Energy Use (MJ) | Carbon Footprint (kg CO2e) | Notes
Cotton Farming | 42 | 60 | 3.183 | Reflects upstream processes
Industrial Production | 15 | 100–110 | 4.988 | Includes spinning, weaving, and dyeing
Transportation (Domestic) | 1 | 0.003 | 0.003 | Contribution from domestic transport
Use Phase | 40 | ~50 | 0.977 | Washing, drying, and ironing phases
End-of-life | 2 | Negligible | Negligible | Biodegradability of cotton